## 826
Equipement Type | Equipement TAG IG | Instrument TAG ID | Instrument Description
Common 826 | N/A | 826FQR23 | Feed flow meter for all crystallizers
Common 826 | N/A | 826FQR23_Zh | Integration over flow rate, therefore mass
CRYSTALLIZER 1 | U-82601-01 | 826P-82601 | Slurry transfer pump, operating sensor
CRYSTALLIZER 1 | U-82601-01 | 826XV16 | 3-way supply valve
CRYSTALLIZER 1 | U-82601-01 | 826SRK02 | Agitator speed
CRYSTALLIZER 1 | U-82601-01 | 826XV01 | Crystallizer bottom on/off valve
CRYSTALLIZER 1 | U-82601-01 | 826TRC07 | Temperature
CRYSTALLIZER 1 | U-82601-01 | 826TRC07_DeltaT | Temperature ramp
CRYSTALLIZER 1 | U-82601-01 | 826LR04 | % of level
CRYSTALLIZER 1 | U-82601-01 | 826SP01 | Sample captured for analysis
CRYSTALLIZER 2 | U-82601-02 | 826XV16 | 3-way supply valve
CRYSTALLIZER 2 | U-82601-02 | 826SRK03 | Agitator speed
CRYSTALLIZER 2 | U-82601-02 | 826XV14 | Crystallizer bottom on/off valve
CRYSTALLIZER 2 | U-82601-02 | 826TRC08 | Temperature
CRYSTALLIZER 2 | U-82601-02 | 826TRC08_DeltaT | Temperature ramp
CRYSTALLIZER 2 | U-82601-02 | 826LR05 | % of level
CRYSTALLIZER 2 | U-82601-02 | 826SP02 | Sample captured for analysis
CRYSTALLIZER 3 | U-82601-03 | 826XV18 | On/off power supply valve
CRYSTALLIZER 3 | U-82601-03 | 826SRK04 | Agitator speed
CRYSTALLIZER 3 | U-82601-03 | 826XV15 | Crystallizer bottom on/off valve
CRYSTALLIZER 3 | U-82601-03 | 826TRC09 | Temperature
CRYSTALLIZER 3 | U-82601-03 | 826TRC09_DeltaT | Temperature ramp
CRYSTALLIZER 3 | U-82601-03 | 826LR06 | % of level
CRYSTALLIZER 3 | U-82601-03 | 826SP03 | Sample captured for analysis